## MICROPROCESSOR
Line # | Name | Description | Designator | Quantity | Manufacturer 1 | Manufacturer Part Number 1 | Manufacturer Lifecycle 1 | Supplier 1 | Supplier Part Number 1 | Supplier Unit Price 1 | Supplier Subtotal 1
1 | 100nF | CAP CER 100nF 10% 50V X7R 0603 SMD | C1, C8 | 2
2 | 10uF | CAP CER 10uF 10% 50V X7R 0603 SMD | C2, C10 | 2
3 | 10uF | CAP CER 10uF 10% 50V X7R 0603 SMD | C3, C9 | 2
4 | 100nF | CAP CER 100nF 10% 50V X7R 0603 SMD | C4, C20, C22, C23, C24, C26, C27, C32 | 8
5 | 22uF | CAP CER 22uF 10% 50V X7R 0603 SMD | C5, C6, C7, C12, C13 | 5
6 | 100nF | CAP CER 100nF 10% 50V X7R 0603 SMD | C11 | 1
7 | 22uF | CAP CER 22uF 10% 50V X7R 0603 SMD | C14 | 1
8 | 10u | CAP0603 X7R 10UF 10% 10V | C15, C17, C18 | 3 |  |  |  | DigiKey | 4713-GMC10X7R106K10NTCT-ND
9 | 100n | CAP0603 X7R 100nF 10% 10V | C16 | 1 |  |  |  | DigiKey | 4713-GMC10X7R106K10NTCT-ND
10 | CAP ALUM 100UF 20% 16V SMD | CAP ALUM 100UF 20% 16V SMD | C19 | 1 |  |  |  | Digi-Key | 493-2177-2-ND
11 | 1nF | CAP0603 X7R 1nF 10% 10V | C21 | 1
12 | CAP ALUM 100UF 20% 16V SMD | CAP ALUM 100UF 20% 16V SMD | C25, C28, C29, C30 | 4 |  |  |  | Digi-Key | 493-2177-2-ND
13 | 1uF | CAP CER 1uF 10% 50V X7R 0603 SMD | C31 | 1
14 | SS34 | Schottky Diode 40V 3A SMA | D1, D5, D7, D10, D11 | 5 |  |  |  | Digi-Key | SS34-E3/57TGICT-ND
15 | LED Red | Lite-On LED Red 1206 | D2 | 1 |  | LTST-C190KRKT | Volume Production | Digi-Key | 160-1436-1-ND
16 | LED Red | Lite-On LED Red 1206 | D3, D4, D6, D8, D9 | 5 | Diodes Inc. | LTST-C190KRKT | Volume Production | Digi-Key | 160-1436-1-ND
17 | C1F5 | Fuse Chip Fast Acting 5A 125V SMD Solder Pad 1206 3.2 X 1.58 X 0.63mm | F1 | 1 |  |  |  | Newark | 48AC8480
18 | 330 | FERRITE BEAD 330 OHM 0603 1LN | FB1 | 1 |  |  |  | DigiKey | 490-13257-1-ND
19 | PRT-14417 | QWIIC JST CONNECTOR - SMD 4-PIN | J1, J2, J4, J5 | 4
20 | Jumper | Jumper 3 | J3 | 1
21 | Jac DC 5521 | Jac DC input | JDC1 | 1
22 | JP2 | jumper 2.0 B | JP1 | 1
23 | 4.7uH | IND MOI 1W2T 4.7uH 20% 5A 0420 SMD | L1 | 1
24 | 4.7uH | IND MOI 1W2T 4.7uH 20% 5A 0420 SMD | L2 | 1
25 | LED | LED Single colour Green and Red | LED1, LED2, LED3, LED4, LED5, LED6, LED7, LED8 | 8
26 | AO3400A | MOSFET N-CH 25V 5.8A SOT23 | Q1, Q2, Q3, Q4, Q5, Q6 | 6 |  |  |  | Digi-Key | IRFML8244TRPBFCT-ND
27 | RES 100K 5% 1/10W 0603 | Yageo RES 100K 5% 1/10W 0603 | R1, R4 | 2 |  |  |  | Digi-Key | 311-100KGRCT-ND
28 | 197K | RES CHP 2K7 1% 1/10W 0603 SMD | R2 | 1
29 | 30K | RES CHP 2K7 1% 1/10W 0603 SMD | R3 | 1
30 | 270K | RES CHP 2K7 1% 1/10W 0603 SMD | R5 | 1
31 | 30k | RES CHP 2K7 1% 1/10W 0603 SMD | R6 | 1
32 | 1K | Res Thick Film 0603 1K Ohm 5% 0603 | R7 | 1 | Vishay
33 | 2.2K | RES CHP 2.2K 1% 1/10W 0603 SMD | R8 | 1
34 | 4.7K | RES CHP 4.7K 1% 1/10W 0603 SMD | R9, R10 | 2
35 | 10K | RES CHP 10K 1% 1/10W 0603 SMD | R11 | 1
36 | 10k | RES CHP 10K 1% 1/10W 0603 SMD | R12, R13, R28, R29 | 4
37 | 1K | RES CHP 1K 1% 1/10W 0603 SMD | R14 | 1
38 | 1K | Resistor 0603 | R15, R16, R17, R18, R19 | 5
39 | 1.2K | Resistor 0603 | R20 | 1
40 | 10K | Resistor 0603 | R21, R22 | 2
41 | 100R | Resistor 0603 | R23, R25 | 2
42 | 100K | Resistor 0603 | R24, R26 | 2
43 | RES 1K 5% 1/10W 0603 | Yageo RES 1K 5% 1/10W 0603 | R27, R32, R35, R36 | 4 |  |  |  | LCSC | C131707
44 | RES 100R 5% 1/10W 0603 | Yageo RES 100R 5% 1/10W 0603 | R30, R33, R37, R38 | 4 |  |  |  | Digi-Key | 311-100GRCT-ND
45 | RES 10K 5% 1/10W 0603 | Yageo RES 10K 5% 1/10W 0603 | R31, R34, R39, R40 | 4 |  |  |  | Digi-Key | 311-10KGRCT-ND
46 | button | button 4 pin | SW1, SW2, SW3, SW4 | 4
47 | Header | Header 1x1 | TP1, TP2, TP3 | 3
48 | TI TPS563203DRLR | ICS OCV BCK TPS563201 3A SOT23-6 SMD | U1, U2 | 2
49 | AP2112K-3.3TRG1 | AP2112 Series 0.6 A 3.3 V Fixed Output SMT LDO Linear Regulator - SOT23-5 | U3 | 1
50 | TCA9534APWR | 8-bit 1.65- to 5.5-V I2C/SMBus I/O expander with interrupt, & config registers | U4 | 1
51 | MPRLS0025PA00001A | Pressure Sensor 25PSI _172.37kPa_ Absolute Male - 0.1 _2.5mm_ Tube 24 b 12-SMD Module | U5 | 1
52 | PCA9632DP2,118 | PCA9632, 4-bit Fm+ I2C-bus low power LED driver | U6 | 1
53 | PUMP | Connector Header 2 Position 6.35mm Solder Straight Thru-Hole 2 Terminal 1 Port MLX-Series | U7, U8 | 2 |  |  |  | Arrow Electronics | 0010844022
54 | VALVE | Connector Header 2 Position 6.35mm Solder Straight Thru-Hole 2 Terminal 1 Port MLX-Series | U9 | 1 |  |  |  | Arrow Electronics | 0010844022
55 | VALVE2 | Connector Header 2 Position 6.35mm Solder Straight Thru-Hole 2 Terminal 1 Port MLX-Series | U10 | 1 |  |  |  | Arrow Electronics | 0010844022