## BOM
STT | Reference | Qty | Value | Footprint | LCSC Part Number | Link | Backup Link
1 | C1,C2,C8,C9,C15,C16 | 6 | 10uF/25V/0805/1% | Capacitor_SMD:C_0805_2012Metric_Pad1.18x1.45mm_HandSolder | C5448891 | https://www.mouser.com/ProductDetail/YAGEO/CC0805KKX5R8BB106?qs=57cj7OiSijm89pM64t1AGQ%3D%3D
2 | C3,C4,C5,C23,C24,C25,C26,C30,C31,C33,C42,C44,C46,C47,C56,C59,C63 | 17 | 0.1uF/25V/0603/1% | Capacitor_SMD:C_0603_1608Metric_Pad1.08x0.95mm_HandSolder | C14663 | https://www.mouser.com/ProductDetail/YAGEO/CC0603KRX7R9BB104?qs=vTakOoo5QyLvVCYM2ge8LQ%3D%3D
3 | C22 | 1 | 10nF/25V/0603/1% | Capacitor_SMD:C_0603_1608Metric_Pad1.08x0.95mm_HandSolder | C57112 | https://www.mouser.com/ProductDetail/Knowles-Novacap/0603B103K500NT?qs=P%2FxahI%2BVehmDRqlqdBNpcg%3D%3D
4 | C27 | 1 | 1nF/25V/0603/1% | Capacitor_SMD:C_0603_1608Metric_Pad1.08x0.95mm_HandSolder | C5360811 | https://www.mouser.com/ProductDetail/YAGEO/CC0603KRX7R9BB102?qs=AgBp2OyFlx%2F%2Fw3f5uZqSVQ%3D%3D
5 | C28,C29 | 2 | 10uF/25V/0603/1% | Capacitor_SMD:C_0603_1608Metric_Pad1.08x0.95mm_HandSolder | C7393892 | https://www.mouser.com/ProductDetail/Murata-Electronics/GRM188R61E106MA73D?qs=PoXZt%2B2CjACpktoD15Kv0Q%3D%3D
6 | C52,C53,C54,C57,C60,C61 | 6 | 22uF/25V/0805/1% | Capacitor_SMD:C_0805_2012Metric_Pad1.18x1.45mm_HandSolder | C20416420 | https://www.mouser.com/ProductDetail/Murata-Electronics/GRM21BR61E226ME44K?qs=hNud%2FORuBR25jDsUehWlrQ%3D%3D
7 | C55,C58,C62 | 3 | 18pF/25V/0603/1%/C0G/NP0 | Capacitor_SMD:C_0603_1608Metric_Pad1.08x0.95mm_HandSolder | C2169079 | https://www.mouser.com/ProductDetail/YAGEO/CC0603JRNPO9BN180?qs=vTakOoo5QyKBbsg9i%2BJDzw%3D%3D
8 | D1 | 1 | SS54 | Sensor_Pressure:SS54 | C20609300 | https://www.mouser.com/ProductDetail/Diodes-Incorporated/B540C-13-F?qs=v2dnQLbuoRZXHN%2FK4ft5%2Bg%3D%3D
9 | D11,D12,D16,D18 | 4 | SS34 |  | C115205 | https://www.mouser.com/ProductDetail/onsemi/MBRS340T3G?qs=3JMERSakeboCr3wxBgfY3w%3D%3D
10 | D6,D7,D8,D13,D14,D15,D17,D19,D33,D34,D35 | 11 | LED_Red | LED_SMD:LED_0603_1608Metric_Pad1.05x0.95mm_HandSolder | C434419 | https://www.mouser.com/ProductDetail/LITEON/LTST-C190KRKT?qs=kAD5fFa1n5VY3YYNWPC1Fg%3D%3D
11 | F1 | 1 | 2A | FUSE | C53035082 | https://www.mouser.com/ProductDetail/Littelfuse/0461002.ER?qs=bpnLQM2ZShwCPg%2BDpPZgdw%3D%3D
12 | J3 | 1 | I2C_5 | Connector_JST:JST_EH_B4B-EH-A_1x04_P2.50mm_Vertical | C160258 | https://www.digikey.com/en/products/detail/jst-sales-america-inc/B4B-EH-A/758748 | https://www.mouser.com/ProductDetail/JST-Commercial/B4B-EH-ALFSN?qs=cdbOS8ANM9DAINrtzhP3dA%3D%3D
13 | J1,J9,J12,J17 | 4 | Qwiic (black) | Connector_JST:JST_SH_SM04B-SRSS-TB_1x04-1MP_P1.00mm_Horizontal | C160404 | https://www.sparkfun.com/qwiic-jst-connector-smd-4-pin-horizontal.html | https://www.mouser.com/ProductDetail/JST-Commercial/SM04B-SRSS-TBLFSN?qs=cdbOS8ANM9B3FdyA6cNU2A%3D%3D
14 | J2 | 1 | PJ-082BH | PJ-082BH | C3094233 | https://www.mouser.com/ProductDetail/Same-Sky/PJ-082BH?qs=WyjlAZoYn52P2Lo8hPB1tg%3D%3D
15 | L1,L2,L5 | 3 | 4.7uH/4A | 4.7uH_2A | C177246 | https://www.mouser.com/ProductDetail/Bourns/SRP5030TA-4R7M?qs=ZwKJWZfDtNio1N7LHs0tpQ%3D%3D
16 | R1,R4,R7 | 3 | 100K/0603/1% | Resistor_SMD:R_0603_1608Metric_Pad0.98x0.95mm_HandSolder | C25803 | https://www.mouser.com/ProductDetail/YAGEO/RC0603FR-07100KL?qs=e1ok2LiJcmaihem8Va5%2Fsw%3D%3D
17 | R10 | 1 | 2K2/0603/1% | Resistor_SMD:R_0603_1608Metric_Pad0.98x0.95mm_HandSolder | C4190 | https://www.mouser.com/ProductDetail/YAGEO/RC0603FR-072K2L?qs=diQw95jMAeOQmNpe2MM%2BPw%3D%3D
18 | R11,R15,R20 | 3 | 4K7/0603/1% | Resistor_SMD:R_0603_1608Metric_Pad0.98x0.95mm_HandSolder | C23162 | https://www.mouser.com/ProductDetail/Royalohm/0603WAF4701T5E?qs=e8oIoAS2J1TMXaPvgUFn6Q%3D%3D
19 | R35,R36,R42,R55 | 4 | 100R/0603/1% | Resistor_SMD:R_0603_1608Metric_Pad0.98x0.95mm_HandSolder | C22775 | https://www.mouser.com/ProductDetail/YAGEO/RC0603FR-07100RL?qs=NEN%2FsE%2FLsvPIwIWKCOS4%2FA%3D%3D
20 | R13,R14,R16,R17,R18,R19,R23,R29,R30,R31,R32,R33,R34,R37,R38,R51,R56,R22 | 18 | 10K/0603/1% | Resistor_SMD:R_0603_1608Metric_Pad0.98x0.95mm_HandSolder | C25804 | https://www.mouser.com/ProductDetail/YAGEO/RC0603FR-0710KL?qs=grNVn54RoB%2B3GtjbJj3wJQ%3D%3D
21 | R24,R25,R26,R39,R40,R54,R59 | 7 | 1K/0603/1% | Resistor_SMD:R_0603_1608Metric_Pad0.98x0.95mm_HandSolder | C21190 | https://www.mouser.com/ProductDetail/Royalohm/0603WAF1001T5E?qs=e8oIoAS2J1QSdiq0gwpEIg%3D%3D
22 | R44,R77 | 2 | 330/0603/1% | Resistor_SMD:R_0603_1608Metric_Pad0.98x0.95mm_HandSolder | C23138 | https://www.mouser.com/ProductDetail/YAGEO/RC0603FR-07330RL?qs=diQw95jMAeN1335dAOzMfg%3D%3D
23 | R45 | 1 | 197K/0603/1% | Resistor_SMD:R_0603_1608Metric_Pad0.98x0.95mm_HandSolder | C4203218 | https://www.mouser.com/ProductDetail/Vishay/CRCW0603196KFKEA?qs=F8Fiu5nZiPgRWYxdubnzvQ%3D%3D
24 | R46,R74,R76 | 3 | 30K/0603/1% | Resistor_SMD:R_0603_1608Metric_Pad0.98x0.95mm_HandSolder | C22984 | https://www.mouser.com/ProductDetail/YAGEO/RC0603FR-0730KL?qs=diQw95jMAeNFr44yr782FQ%3D%3D
25 | R60 | 1 | 270K/0603/1% | Resistor_SMD:R_0603_1608Metric_Pad0.98x0.95mm_HandSolder | C22965 | https://www.mouser.com/ProductDetail/Royalohm/0603WAF2703T5E?qs=e8oIoAS2J1QsS%2FJYoIXg6Q%3D%3D
26 | R61 | 1 | 135K/0603/1% | Resistor_SMD:R_0603_1608Metric_Pad0.98x0.95mm_HandSolder | C861113 | https://www.mouser.com/ProductDetail/YAGEO/RT0603BRD07135KL?qs=JBUVnscnTFIetsNEjxHNJQ%3D%3D
27 | R73 | 1 | 550/0603/1% | Resistor_SMD:R_0603_1608Metric_Pad0.98x0.95mm_HandSolder | C23079 | https://www.mouser.com/ProductDetail/YAGEO/RC0603FR-07549RL?qs=gt6vzsuosg3fZB4W1LlPKg%3D%3D
28 | R75 | 1 | 1k/0603/1% | Resistor_SMD:R_0603_1608Metric_Pad0.98x0.95mm_HandSolder | C21190 | https://www.mouser.com/ProductDetail/Royalohm/0603WAF1001T5E?qs=e8oIoAS2J1QSdiq0gwpEIg%3D%3D
29 | U1,U2,U3 | 3 | TPS563203DRLR | TPS563203DRLR | C22445512 | https://www.mouser.com/ProductDetail/Texas-Instruments/TPS563203DRLR?qs=dbcCsuKDzFXSWrTv7Y7bjQ%3D%3D
30 | SW1,SW2,SW3,SW4 | 4 | Button 4 leg | Button_Switch_SMD:SW_Push_1P1T_NO_E-Switch_TL3301NxxxxxG | C273527 | https://www.mouser.com/ProductDetail/E-Switch/TL3301NF160QG?qs=xDsBkp9LkofW6m%2BYTACJPg%3D%3D
31 | U5 | 1 | MPRLS0025PA00001A | MPRLS0025PA00001A | C3257154 | https://www.mouser.com/ProductDetail/Honeywell/MPRLS0025PA00001A?qs=0lQeLiL1qyYP02EvUZH3dw%3D%3D
32 | U8,U11 | 2 | ZR370-02PM / 4.5V / 2.5 LPM / ~500 mA | PUMP |  | https://www.adafruit.com/product/4699
33 | U9,U10 | 2 | FA0520E / 6V / 3-port / JST XH | VALVE |  | https://www.adafruit.com/product/4663
34 | U4 | 1 | TCA9534APWR | TCA9534APWR | C206010 | https://www.mouser.com/ProductDetail/Texas-Instruments/TCA9534APWR?qs=asCBFxFfL1RkU8XbvZBOXg%3D%3D
35 | U7 | 1 | PCA9685PW | PCA9685 | C2678753 | https://www.digikey.com/en/products/detail/nxp-usa-inc/PCA9685PW-118/5221903 | https://www.mouser.com/ProductDetail/NXP-Semiconductors/PCA9685PW118?qs=6YAT8rHPFU%2BtfwwKq4nwEQ%3D%3D
36 | Q3,Q4,Q8,Q10 | 4 | AO3400A | AO3400A | C20917 | https://www.digikey.com/en/products/detail/alpha-omega-semiconductor-inc/AO3400A/1856105
37 | C32,C34,C43,C45 | 4 | 100uF/16V | Capacitor_SMD:CP_Elec_6.3x5.4_Nichicon | C128532 | https://www.mouser.com/ProductDetail/Panasonic-Industry/EEE-FK1C101P?qs=qE6bgDGEOCuSC5c%2BLSbo8Q%3D%3D